## EMPIRIC
Empirical control chart spreadsheet to accompany Levinson and Tumbelty, "SPC Essentials and Productivity Improvement: A Manufacturing Approach"
Unlike most commercially-available SPC software, this spreadsheet accepts variable sample sizes, and sets appropriate control limits.
(1) See pages 198 to 201 of the book. The following can be copied and used to fit your application.
(2) The cells include the formulas for cross-referencing the control chart factors. You may need to change the cell references.
You may need to do some copy/pasting onto a new spreadsheet. If you have Excel 5.0, Quattro Pro 5.0, or higher,
it will be more convenient to put the control chart factors on a separate page. (This sheet is meant to be readable by
Excel, Quattro Pro, and Lotus, so I saved it as an Excel 4.0 worksheet.)
(3) If used for process control, do NOT let the spreadsheet recalculate the control limits after every sample.
To prevent this, replace the formulas in C61, J61, and L61 with fixed values once you have characterized the process.
(4) This free spreadsheet does not carry any warranties, expressed or implied.
It may be considered freeware, but the book reference must be included in any copies. (C) 1997, William A. Levinson
Harris Semiconductor, Mountaintop, PA
[7 empty] | Process characterization based on: |  |  |  |  | Control limits and centerline | [6 empty] | Control limits and centerline
| Data (measurement) | [6 empty] | std. dev |  | Range |  | using s chart |  |  |  |  | Zone Tests |  | using R chart
Sample | 1 | 2 | 3 | 4 | 5 | n | x_bar | s | s/c4 | R | R/d2 | s_bar | LCL, x | UCL, x | LCL, s | UCL, s |  |  | R_bar | LCL, x | UCL, x | LCL, R | UCL, R
1 | 100.607 | 101.04 | 99.822 | 99.805 | 99.805 | 5 | 100.2158 | 0.57553 | 0.61227 | 1.235 | 0.53097 | 0.8928 | 98.6223 | 101.1709 | 0 | 1.865 |  |  | 2.1923 | 98.632 | 101.1612 | 0 | 4.6357
2 | 100.342 | 100.125 | 99.554 | 100.104 |  | 4 | 100.0312 | 0.33586 | 0.36455 | 0.788 | 0.38276 | 0.87507 | 98.4719 | 101.3213 | 0 | 1.9829 |  |  | 1.9405 | 98.4828 | 101.3105 | 0 | 4.4283
3 | 100.553 | 99.469 | 101.732 |  |  | 3 | 100.5847 | 1.1318 | 1.2771 | 2.263 | 1.337 | 0.84174 | 98.2515 | 101.5417 | 0 | 2.1617 |  |  | 1.5954 | 98.264 | 101.5292 | 0 | 4.1074
4 | 99.933 | 100.369 | 98.873 |  |  | 3 | 99.725 | 0.76938 | 0.86815 | 1.496 | 0.88386 | 0.84174 | 98.2515 | 101.5417 | 0 | 2.1617 |  |  | 1.5954 | 98.264 | 101.5292 | 0 | 4.1074
5 | 100.435 | 99.726 | 100.175 |  |  | 3 | 100.112 | 0.35867 | 0.40472 | 0.709 | 0.41889 | 0.84174 | 98.2515 | 101.5417 | 0 | 2.1617 |  |  | 1.5954 | 98.264 | 101.5292 | 0 | 4.1074
6 | 99.717 | 99.734 | 100.649 | 99.318 | 99.318 | 5 | 99.7472 | 0.54377 | 0.57849 | 1.331 | 0.57224 | 0.8928 | 98.6223 | 101.1709 | 0 | 1.865 |  |  | 2.1923 | 98.632 | 101.1612 | 0 | 4.6357
7 | 100.375 | 100.307 | 99.389 | 98.473 | 98.473 | 5 | 99.4034 | 0.93434 | 0.99399 | 1.902 | 0.81774 | 0.8928 | 98.6223 | 101.1709 | 0 | 1.865 |  |  | 2.1923 | 98.632 | 101.1612 | 0 | 4.6357
8 | 101.32 | 99.987 | 98.975 |  |  | 3 | 100.094 | 1.1762 | 1.3271 | 2.345 | 1.3855 | 0.84174 | 98.2515 | 101.5417 | 0 | 2.1617 | 5 | 0 | 1.5954 | 98.264 | 101.5292 | 0 | 4.1074
9 | 101.387 | 99.272 | 100.55 | 98.222 |  | 4 | 99.8577 | 1.3948 | 1.5139 | 3.165 | 1.5373 | 0.87507 | 98.4719 | 101.3213 | 0 | 1.9829 | 4 | 0 | 1.9405 | 98.4828 | 101.3105 | 0 | 4.4283
10 | 98.291 | 100.553 | 99.676 |  |  | 3 | 99.5067 | 1.1405 | 1.2869 | 2.262 | 1.3364 | 0.84174 | 98.2515 | 101.5417 | 0 | 2.1617 | 5 | 0 | 1.5954 | 98.264 | 101.5292 | 0 | 4.1074
11 | 99.855 | 97.556 | 99.95 |  |  | 3 | 99.1203 | 1.3556 | 1.5296 | 2.394 | 1.4144 | 0.84174 | 98.2515 | 101.5417 | 0 | 2.1617 | 6 | 0 | 1.5954 | 98.264 | 101.5292 | 0 | 4.1074
12 | 97.772 | 100.343 | 101.351 |  |  | 3 | 99.822 | 1.8455 | 2.0824 | 3.579 | 2.1145 | 0.84174 | 98.2515 | 101.5417 | 0 | 2.1617 | 6 | 0 | 1.5954 | 98.264 | 101.5292 | 0 | 4.1074
13 | 100.272 | 97.715 | 101.013 | 99.143 | 99.143 | 5 | 99.4572 | 1.2567 | 1.3369 | 3.298 | 1.4179 | 0.8928 | 98.6223 | 101.1709 | 0 | 1.865 | 7 | 0 | 2.1923 | 98.632 | 101.1612 | 0 | 4.6357
14 | 98.457 | 99.086 | 99.253 | 98.837 | 98.837 | 5 | 98.894 | 0.30134 | 0.32057 | 0.796 | 0.34223 | 0.8928 | 98.6223 | 101.1709 | 0 | 1.865 | 7 | 0 | 2.1923 | 98.632 | 101.1612 | 0 | 4.6357
15 | 100.749 | 100.055 | 101.493 | 99.098 |  | 4 | 100.3487 | 1.0198 | 1.1069 | 2.395 | 1.1633 | 0.87507 | 98.4719 | 101.3213 | 0 | 1.9829 | 6 | 0 | 1.9405 | 98.4828 | 101.3105 | 0 | 4.4283
16 | 100.178 | 100.268 | 99.981 | 99.333 | 99.333 | 5 | 99.8186 | 0.45528 | 0.48434 | 0.935 | 0.40199 | 0.8928 | 98.6223 | 101.1709 | 0 | 1.865 | 7 | 0 | 2.1923 | 98.632 | 101.1612 | 0 | 4.6357
17 | 99.583 | 98.934 | 99.887 |  |  | 3 | 99.468 | 0.4868 | 0.54929 | 0.953 | 0.56305 | 0.84174 | 98.2515 | 101.5417 | 0 | 2.1617 | 7 | 0 | 1.5954 | 98.264 | 101.5292 | 0 | 4.1074
18 | 97.568 | 99.943 | 99.878 | 98.809 |  | 4 | 99.0495 | 1.1162 | 1.2115 | 2.375 | 1.1536 | 0.87507 | 98.4719 | 101.3213 | 0 | 1.9829 | 7 | 0 | 1.9405 | 98.4828 | 101.3105 | 0 | 4.4283
19 | 100.759 | 100.935 | 99.863 |  |  | 3 | 100.519 | 0.57489 | 0.64869 | 1.072 | 0.63336 | 0.84174 | 98.2515 | 101.5417 | 0 | 2.1617 | 6 | 0 | 1.5954 | 98.264 | 101.5292 | 0 | 4.1074
20 | 98.84 | 98.089 | 99.708 | 98.544 |  | 4 | 98.7952 | 0.68241 | 0.74068 | 1.619 | 0.7864 | 0.87507 | 98.4719 | 101.3213 | 0 | 1.9829 | 6 | 0 | 1.9405 | 98.4828 | 101.3105 | 0 | 4.4283
21 | 98.88 | 100.567 | 101.099 |  |  | 3 | 100.182 | 1.1585 | 1.3072 | 2.219 | 1.311 | 0.84174 | 98.2515 | 101.5417 | 0 | 2.1617 | 5 | 0 | 1.5954 | 98.264 | 101.5292 | 0 | 4.1074
22 | 99.609 | 101.308 | 100.617 |  |  | 3 | 100.5113 | 0.85441 | 0.9641 | 1.699 | 1.0038 | 0.84174 | 98.2515 | 101.5417 | 0 | 2.1617 | 4 | 0 | 1.5954 | 98.264 | 101.5292 | 0 | 4.1074
23 | 99.786 | 102.671 | 100.942 | 99.49 | 99.49 | 5 | 100.4758 | 1.3653 | 1.4524 | 3.181 | 1.3676 | 0.8928 | 98.6223 | 101.1709 | 0 | 1.865 | 4 | 0 | 2.1923 | 98.632 | 101.1612 | 0 | 4.6357
24 | 98.168 | 100.192 | 100.433 |  |  | 3 | 99.5977 | 1.244 | 1.4037 | 2.265 | 1.3382 | 0.84174 | 98.2515 | 101.5417 | 0 | 2.1617 | 4 | 0 | 1.5954 | 98.264 | 101.5292 | 0 | 4.1074
25 | 99.622 | 99.69 | 97.635 | 100.354 |  | 4 | 99.3252 | 1.1742 | 1.2745 | 2.719 | 1.3207 | 0.87507 | 98.4719 | 101.3213 | 0 | 1.9829 | 4 | 0 | 1.9405 | 98.4828 | 101.3105 | 0 | 4.4283
26 | 100.353 | 99.127 | 100.948 | 99.939 |  | 4 | 100.0918 | 0.76496 | 0.83029 | 1.821 | 0.88452 | 0.87507 | 98.4719 | 101.3213 | 0 | 1.9829 | 5 | 0 | 1.9405 | 98.4828 | 101.3105 | 0 | 4.4283
27 | 100.444 | 99.148 | 99.593 |  |  | 3 | 99.7283 | 0.65851 | 0.74305 | 1.296 | 0.7657 | 0.84174 | 98.2515 | 101.5417 | 0 | 2.1617 | 4 | 0 | 1.5954 | 98.264 | 101.5292 | 0 | 4.1074
28 | 100.237 | 99.402 | 99.732 | 99.388 | 99.388 | 5 | 99.6294 | 0.37012 | 0.39375 | 0.849 | 0.36502 | 0.8928 | 98.6223 | 101.1709 | 0 | 1.865 | 4 | 0 | 2.1923 | 98.632 | 101.1612 | 0 | 4.6357
29 | 98.546 | 101.616 | 100.681 | 100.546 |  | 4 | 100.3473 | 1.2917 | 1.402 | 3.07 | 1.4912 | 0.87507 | 98.4719 | 101.3213 | 0 | 1.9829 | 4 | 0 | 1.9405 | 98.4828 | 101.3105 | 0 | 4.4283
30 | 100.489 | 99.203 | 100.646 | 99.471 | 99.471 | 5 | 99.856 | 0.66099 | 0.70319 | 1.443 | 0.6204 | 0.8928 | 98.6223 | 101.1709 | 0 | 1.865 | 5 | 0 | 2.1923 | 98.632 | 101.1612 | 0 | 4.6357
31 | 100.742 | 99.939 | 99.687 | 99.506 | 99.506 | 5 | 99.876 | 0.51562 | 0.54854 | 1.236 | 0.5314 | 0.8928 | 98.6223 | 101.1709 | 0 | 1.865 | 6 | 0 | 2.1923 | 98.632 | 101.1612 | 0 | 4.6357
32 | 99.173 | 99.438 | 99.941 | 100.13 | 100.13 | 5 | 99.7624 | 0.43439 | 0.46212 | 0.957 | 0.41145 | 0.8928 | 98.6223 | 101.1709 | 0 | 1.865 | 6 | 0 | 2.1923 | 98.632 | 101.1612 | 0 | 4.6357
33 | 100.358 | 100.313 | 100.425 | 100.137 |  | 4 | 100.3083 | 0.12309 | 0.1336 | 0.288 | 0.13989 | 0.87507 | 98.4719 | 101.3213 | 0 | 1.9829 | 5 | 0 | 1.9405 | 98.4828 | 101.3105 | 0 | 4.4283
34 | 99.988 | 100.029 | 100.261 | 100.632 | 100.632 | 5 | 100.3084 | 0.31321 | 0.33321 | 0.644 | 0.27688 | 0.8928 | 98.6223 | 101.1709 | 0 | 1.865 | 5 | 0 | 2.1923 | 98.632 | 101.1612 | 0 | 4.6357
35 | 100.658 | 100.931 | 99.893 |  |  | 3 | 100.494 | 0.53808 | 0.60716 | 1.038 | 0.61327 | 0.84174 | 98.2515 | 101.5417 | 0 | 2.1617 | 4 | 0 | 1.5954 | 98.264 | 101.5292 | 0 | 4.1074
36 | 101.382 | 98.803 | 100.535 | 101.311 | 101.311 | 5 | 100.6684 | 1.0992 | 1.1693 | 2.579 | 1.1088 | 0.8928 | 98.6223 | 101.1709 | 0 | 1.865 | 5 | 0 | 2.1923 | 98.632 | 101.1612 | 0 | 4.6357
37 | 100.459 | 100.006 | 99.989 |  |  | 3 | 100.1513 | 0.26658 | 0.30081 | 0.47 | 0.27768 | 0.84174 | 98.2515 | 101.5417 | 0 | 2.1617 | 5 | 0 | 1.5954 | 98.264 | 101.5292 | 0 | 4.1074
38 | 101.027 | 99.236 | 99.636 | 101.205 |  | 4 | 100.276 | 0.98628 | 1.0705 | 1.969 | 0.95641 | 0.87507 | 98.4719 | 101.3213 | 0 | 1.9829 | 6 | 0 | 1.9405 | 98.4828 | 101.3105 | 0 | 4.4283
39 | 100.556 | 98.782 | 101.836 |  |  | 3 | 100.3913 | 1.5336 | 1.7305 | 3.054 | 1.8044 | 0.84174 | 98.2515 | 101.5417 | 0 | 2.1617 | 7 | 0 | 1.5954 | 98.264 | 101.5292 | 0 | 4.1074
40 | 99.27 | 99.766 | 100.86 | 99.894 |  | 4 | 99.9475 | 0.6652 | 0.72201 | 1.59 | 0.77231 | 0.87507 | 98.4719 | 101.3213 | 0 | 1.9829 | 8 | 1 | 1.9405 | 98.4828 | 101.3105 | 0 | 4.4283
41 | 99.988 | 101.835 | 101.505 | 98.599 |  | 4 | 100.4818 | 1.4907 | 1.618 | 3.236 | 1.5718 | 0.87507 | 98.4719 | 101.3213 | 0 | 1.9829 | 8 | 1 | 1.9405 | 98.4828 | 101.3105 | 0 | 4.4283
42 | 100.921 | 98.777 | 99.014 | 99.157 |  | 4 | 99.4673 | 0.98175 | 1.0656 | 2.144 | 1.0414 | 0.87507 | 98.4719 | 101.3213 | 0 | 1.9829 | 7 | 0 | 1.9405 | 98.4828 | 101.3105 | 0 | 4.4283
43 | 99.046 | 100.12 | 99.705 | 97.856 | 97.856 | 5 | 98.9166 | 1.0412 | 1.1077 | 2.264 | 0.97337 | 0.8928 | 98.6223 | 101.1709 | 0 | 1.865 | 6 | 0 | 2.1923 | 98.632 | 101.1612 | 0 | 4.6357
44 | 100.055 | 99.946 | 99.841 | 100.951 | 100.951 | 5 | 100.3488 | 0.55491 | 0.59034 | 1.11 | 0.47723 | 0.8928 | 98.6223 | 101.1709 | 0 | 1.865 | 6 | 0 | 2.1923 | 98.632 | 101.1612 | 0 | 4.6357
45 | 99.963 | 98.17 | 100.739 | 99.456 | 99.456 | 5 | 99.5568 | 0.93623 | 0.996 | 2.569 | 1.1045 | 0.8928 | 98.6223 | 101.1709 | 0 | 1.865 | 5 | 0 | 2.1923 | 98.632 | 101.1612 | 0 | 4.6357
46 | 100.304 | 99.03 | 100.14 | 101.029 | 101.029 | 5 | 100.3064 | 0.82177 | 0.87423 | 1.999 | 0.85944 | 0.8928 | 98.6223 | 101.1709 | 0 | 1.865 | 5 | 0 | 2.1923 | 98.632 | 101.1612 | 0 | 4.6357
47 | 100.119 | 98.409 | 101.658 |  |  | 3 | 100.062 | 1.6252 | 1.8339 | 3.249 | 1.9196 | 0.84174 | 98.2515 | 101.5417 | 0 | 2.1617 | 5 | 0 | 1.5954 | 98.264 | 101.5292 | 0 | 4.1074
48 | 100.064 | 99.743 | 98.805 |  |  | 3 | 99.5373 | 0.65421 | 0.7382 | 1.259 | 0.74384 | 0.84174 | 98.2515 | 101.5417 | 0 | 2.1617 | 4 | 0 | 1.5954 | 98.264 | 101.5292 | 0 | 4.1074
49 | 99.922 | 98.608 | 99.981 | 100.618 | 100.618 | 5 | 99.9494 | 0.82085 | 0.87325 | 2.01 | 0.86417 | 0.8928 | 98.6223 | 101.1709 | 0 | 1.865 | 4 | 0 | 2.1923 | 98.632 | 101.1612 | 0 | 4.6357
50 | 101.185 | 99.461 | 100.696 |  |  | 3 | 100.4473 | 0.88849 | 1.0026 | 1.724 | 1.0186 | 0.84174 | 98.2515 | 101.5417 | 0 | 2.1617 | 5 | 0 | 1.5954 | 98.264 | 101.5292 | 0 | 4.1074
| Grand average, all data | 99.8966 |  | Std. dev., all data (for compar-ison) | 0.93311 |  |  | sigma-hat based on s | 0.9498 | sigma-hat based on ranges | 0.94256 | s_hat based on s's, s_hat* c4 | Grand avg. -A3* s_bar | Grand avg. +A3* s_bar | B3* s_bar | B4* s_bar |  |  | s_hat based on R's, s_hat* d2 | Grand avg. -A2* R_bar | Grand avg. +A2* R_bar | D3* R_bar | D4* R_bar
sigma-hat based on s's (s_hat): for m subgroups, (1/m)* SUM(s(i)/c4(n(i))) where c4(n(i)) is c4 for a subgroup of n(i) pieces
sigma-hat based on R's (s_hat): for m subgroups, (1/m)* SUM(R(i)/d2(n(i))) where d2(n(i)) is d2 for a subgroup of n(i) pieces
Table of Control Chart Factors
NOTE: These include some calculations. If copying, copy the entire table OR paste the values only
n | A | A2 | A3 | c4 | 1/c4 | B3 | B4 | B5 | B6 | d2 | d3 | 1/d2 | D1 | D2 | D3 | D4
2 | 2.1213 | 1.88 | 2.6587 | 0.79788 | 1.2533 | 0 | 3.2666 | 0 | 2.6063 | 1.1284 | 0.8525 | 0.88623 | 0 | 3.6859 | 0 | 3.2665
3 | 1.7321 | 1.0233 | 1.9544 | 0.88623 | 1.1284 | 0 | 2.5681 | 0 | 2.276 | 1.6926 | 0.88837 | 0.59082 | 0 | 4.3577 | 0 | 2.5746
4 | 1.5 | 0.7286 | 1.6281 | 0.92132 | 1.0854 | 0 | 2.266 | 0 | 2.0877 | 2.0587 | 0.87981 | 0.48573 | 0 | 4.6982 | 0 | 2.2821
5 | 1.3416 | 0.57682 | 1.4273 | 0.93999 | 1.0638 | 0 | 2.089 | 0 | 1.9636 | 2.3259 | 0.86408 | 0.42994 | 0 | 4.9182 | 0 | 2.1145
6 | 1.2247 | 0.48325 | 1.2871 | 0.95153 | 1.0509 | 0.030332 | 1.9697 | 0.028862 | 1.8742 | 2.5344 | 0.84804 | 0.39457 | 0 | 5.0785 | 0 | 2.0038
7 | 1.1339 | 0.41928 | 1.1819 | 0.95937 | 1.0424 | 0.1177 | 1.8823 | 0.11292 | 1.8058 | 2.7044 | 0.8332 | 0.36977 | 0.20476 | 5.204 | 0.075715 | 1.9243
8 | 1.0607 | 0.37253 | 1.0991 | 0.96503 | 1.0362 | 0.18508 | 1.8149 | 0.17861 | 1.7514 | 2.8472 | 0.81983 | 0.35122 | 0.38771 | 5.3067 | 0.13617 | 1.8638
9 | 1 | 0.3367 | 1.0317 | 0.96931 | 1.0317 | 0.23912 | 1.7609 | 0.23179 | 1.7068 | 2.97 | 0.80783 | 0.3367 | 0.54654 | 5.3935 | 0.18402 | 1.816
10 | 0.94868 | 0.30826 | 0.97535 | 0.97266 | 1.0281 | 0.28372 | 1.7163 | 0.27596 | 1.6694 | 3.0775 | 0.79705 | 0.32494 | 0.68636 | 5.4687 | 0.22302 | 1.777
11 | 0.90453 | 0.28508 | 0.92739 | 0.97535 | 1.0253 | 0.32128 | 1.6787 | 0.31336 | 1.6373 | 3.1729 | 0.78731 | 0.31517 | 0.81094 | 5.5348 | 0.25559 | 1.7444
12 | 0.86603 | 0.26578 | 0.88591 | 0.97756 | 1.023 | 0.35352 | 1.6465 | 0.34559 | 1.6095 | 3.2585 | 0.77847 | 0.30689 | 0.92305 | 5.5939 | 0.28328 | 1.7167
13 | 0.83205 | 0.24942 | 0.84954 | 0.97941 | 1.021 | 0.38162 | 1.6184 | 0.37377 | 1.5851 | 3.336 | 0.77041 | 0.29976 | 1.0248 | 5.6472 | 0.30718 | 1.6928
14 | 0.80178 | 0.23535 | 0.81734 | 0.98097 | 1.0194 | 0.40622 | 1.5938 | 0.39849 | 1.5634 | 3.4068 | 0.76302 | 0.29353 | 1.1177 | 5.6958 | 0.32808 | 1.6719
15 | 0.7746 | 0.22311 | 0.78854 | 0.98232 | 1.018 | 0.42826 | 1.5717 | 0.42069 | 1.5439 | 3.4718 | 0.7562 | 0.28803 | 1.2032 | 5.7404 | 0.34657 | 1.6534
16 | 0.75 | 0.21235 | 0.7626 | 0.98348 | 1.0168 | 0.44783 | 1.5522 | 0.44043 | 1.5265 | 3.532 | 0.7499 | 0.28313 | 1.2823 | 5.7817 | 0.36305 | 1.637
17 | 0.72761 | 0.2028 | 0.73905 | 0.98451 | 1.0157 | 0.46574 | 1.5343 | 0.45852 | 1.5105 | 3.5879 | 0.74404 | 0.27872 | 1.3558 | 5.82 | 0.37787 | 1.6221
18 | 0.70711 | 0.19426 | 0.71758 | 0.98541 | 1.0148 | 0.48185 | 1.5182 | 0.47482 | 1.496 | 3.6401 | 0.73858 | 0.27472 | 1.4243 | 5.8558 | 0.39129 | 1.6087
19 | 0.68825 | 0.18657 | 0.69787 | 0.98621 | 1.014 | 0.49656 | 1.5034 | 0.48971 | 1.4827 | 3.689 | 0.73347 | 0.27108 | 1.4886 | 5.8894 | 0.40351 | 1.5965
20 | 0.67082 | 0.17961 | 0.6797 | 0.98693 | 1.0132 | 0.51015 | 1.4899 | 0.50348 | 1.4704 | 3.7349 | 0.72868 | 0.26774 | 1.5489 | 5.921 | 0.41471 | 1.5853
21 | 0.65465 | 0.17326 | 0.66289 | 0.98758 | 1.0126 | 0.52272 | 1.4773 | 0.51623 | 1.4589 | 3.7783 | 0.72416 | 0.26467 | 1.6059 | 5.9508 | 0.42502 | 1.575
22 | 0.6396 | 0.16746 | 0.64726 | 0.98817 | 1.012 | 0.5344 | 1.4656 | 0.52808 | 1.4483 | 3.8194 | 0.7199 | 0.26182 | 1.6597 | 5.9791 | 0.43454 | 1.5655
23 | 0.62554 | 0.16213 | 0.63269 | 0.9887 | 1.0114 | 0.54514 | 1.4549 | 0.53898 | 1.4384 | 3.8583 | 0.71588 | 0.25918 | 1.7107 | 6.006 | 0.44337 | 1.5566
24 | 0.61237 | 0.15721 | 0.61906 | 0.98919 | 1.0109 | 0.55527 | 1.4447 | 0.54927 | 1.4291 | 3.8954 | 0.71206 | 0.25672 | 1.7592 | 6.0315 | 0.45161 | 1.5484
25 | 0.6 | 0.15265 | 0.60628 | 0.98964 | 1.0105 | 0.56478 | 1.4352 | 0.55893 | 1.4204 | 3.9306 | 0.70843 | 0.25441 | 1.8053 | 6.0559 | 0.4593 | 1.5407
(To make a continuous line for the grand average, another column is necessary.)