## J_AQL_1
Narrow Limit Gauging |  |  |  | To get AQL and RQL given n and c
per Schilling, "Acceptance Sampling in Quality Control" |  |  |  | n | 80 | From ANSI/ASQ Z1.4 plan
User must enter the values in the yellow boxes; the others are calculated |  |  |  | c | 2
Example: Sample code letter J, AQL = 1% (normal inspection) |  |  |  | AQL | 0.010298 | uses alpha defined at left
AQL | 0.0103 | p_1 |  | RQL | 0.06516 | uses beta defined at left
alpha | 0.05 | Producer's risk |  | Check using binomial acceptance probability
RQL | 0.0652 |  |  | Pa(AQL) | 0.95
beta | 0.1 | Consumer's risk |  | Pa(RQL) | 0.1
t | 1 | Standard deviations for compression
z(AQL) | 2.3152 |  |  | Operating characteristic curves, narrow limit gauging
z(RQL) | 1.5125 |  |  | Nonconforming fraction p = outside specification limits
z_g1 | 1.3152 |  |  | t = compression, standard deviations
z_g2 | 0.51253 |  |  | p_g = fraction outside compressed limits
p_g1 | 0.094215 | AQL of compressed plan |  | Sample plans
p_g2 | 0.30414 | RQL of compressed plan |  | n | 80 | From ANSI/ASQ Z1.4
R | 3.2282 | Operating ratio |  | c_original | 2
From Table T5_1 |  |  |  | n_compressed | 28 | Compressed plan
c | 2 |  |  | c_compressed | 5
n_p1 | 0.818 |  |  | t | 1
n | 8.6822 | Round up | 9
|  |  |  | p | p_g | Pa(p) | Pa(p_g)
|  |  |  | 0 | 0 | 1 | 1
|  |  |  | 0.001 | 0.018298 | 0.99992 | 0.99999
|  |  |  | 0.002 | 0.03018 | 0.99941 | 0.99984
|  |  |  | 0.003 | 0.040251 | 0.99813 | 0.99926
|  |  |  | 0.004 | 0.04926 | 0.99582 | 0.9979
|  |  |  | 0.005 | 0.057533 | 0.99229 | 0.99545
|  |  |  | 0.006 | 0.065249 | 0.98741 | 0.99165
|  |  |  | 0.007 | 0.072522 | 0.9811 | 0.98633
|  |  |  | 0.008 | 0.07943 | 0.97334 | 0.97937
|  |  |  | 0.009 | 0.086029 | 0.96411 | 0.97072
|  |  |  | 0.01 | 0.092362 | 0.95345 | 0.96036
|  |  |  | 0.011 | 0.098461 | 0.94139 | 0.94835
|  |  |  | 0.012 | 0.10435 | 0.92802 | 0.93476
|  |  |  | 0.013 | 0.11006 | 0.9134 | 0.91969
|  |  |  | 0.014 | 0.1156 | 0.89763 | 0.90325
|  |  |  | 0.015 | 0.12098 | 0.88081 | 0.88558
|  |  |  | 0.016 | 0.12623 | 0.86303 | 0.86682
|  |  |  | 0.017 | 0.13134 | 0.8444 | 0.84709
|  |  |  | 0.018 | 0.13634 | 0.82501 | 0.82654
|  |  |  | 0.019 | 0.14122 | 0.80499 | 0.80531
|  |  |  | 0.02 | 0.146 | 0.78442 | 0.78353
|  |  |  | 0.021 | 0.15068 | 0.7634 | 0.76131
|  |  |  | 0.022 | 0.15527 | 0.74203 | 0.73879
|  |  |  | 0.023 | 0.15977 | 0.7204 | 0.71606
|  |  |  | 0.024 | 0.16419 | 0.6986 | 0.69322
|  |  |  | 0.025 | 0.16854 | 0.67669 | 0.67038
|  |  |  | 0.026 | 0.17281 | 0.65476 | 0.64762
|  |  |  | 0.027 | 0.17701 | 0.63288 | 0.625
|  |  |  | 0.028 | 0.18114 | 0.61111 | 0.6026
|  |  |  | 0.029 | 0.18521 | 0.5895 | 0.58048
|  |  |  | 0.03 | 0.18921 | 0.56812 | 0.5587
|  |  |  | 0.031 | 0.19316 | 0.54701 | 0.53729
|  |  |  | 0.032 | 0.19706 | 0.52621 | 0.51629
|  |  |  | 0.033 | 0.2009 | 0.50576 | 0.49575
|  |  |  | 0.034 | 0.20468 | 0.4857 | 0.47569
|  |  |  | 0.035 | 0.20842 | 0.46605 | 0.45614
|  |  |  | 0.036 | 0.21211 | 0.44685 | 0.4371
|  |  |  | 0.037 | 0.21575 | 0.4281 | 0.4186
|  |  |  | 0.038 | 0.21935 | 0.40983 | 0.40065
|  |  |  | 0.039 | 0.22291 | 0.39206 | 0.38325
|  |  |  | 0.04 | 0.22642 | 0.37479 | 0.36641
|  |  |  | 0.041 | 0.22989 | 0.35803 | 0.35014
|  |  |  | 0.042 | 0.23333 | 0.3418 | 0.33441
|  |  |  | 0.043 | 0.23672 | 0.32608 | 0.31925
|  |  |  | 0.044 | 0.24008 | 0.3109 | 0.30463
|  |  |  | 0.045 | 0.2434 | 0.29623 | 0.29056
|  |  |  | 0.046 | 0.24669 | 0.28209 | 0.27702
|  |  |  | 0.047 | 0.24994 | 0.26846 | 0.26401
|  |  |  | 0.048 | 0.25317 | 0.25535 | 0.25151
|  |  |  | 0.049 | 0.25635 | 0.24274 | 0.23952
|  |  |  | 0.05 | 0.25951 | 0.23062 | 0.22801
|  |  |  | 0.051 | 0.26264 | 0.21899 | 0.21699
|  |  |  | 0.052 | 0.26574 | 0.20784 | 0.20643
|  |  |  | 0.053 | 0.2688 | 0.19716 | 0.19633
|  |  |  | 0.054 | 0.27184 | 0.18693 | 0.18666
|  |  |  | 0.055 | 0.27486 | 0.17715 | 0.17741
|  |  |  | 0.056 | 0.27784 | 0.16779 | 0.16858
|  |  |  | 0.057 | 0.2808 | 0.15886 | 0.16014
|  |  |  | 0.058 | 0.28373 | 0.15033 | 0.15209
|  |  |  | 0.059 | 0.28664 | 0.1422 | 0.1444
|  |  |  | 0.06 | 0.28952 | 0.13445 | 0.13707
|  |  |  | 0.061 | 0.29238 | 0.12706 | 0.13008
|  |  |  | 0.062 | 0.29522 | 0.12003 | 0.12342
|  |  |  | 0.063 | 0.29803 | 0.11334 | 0.11708
|  |  |  | 0.064 | 0.30082 | 0.10698 | 0.11103
|  |  |  | 0.065 | 0.30359 | 0.10094 | 0.10528
|  |  |  | 0.066 | 0.30634 | 0.095197 | 0.099806
|  |  |  | 0.067 | 0.30906 | 0.089748 | 0.094598
|  |  |  | 0.068 | 0.31177 | 0.084579 | 0.089646
|  |  |  | 0.069 | 0.31445 | 0.079678 | 0.084937
|  |  |  | 0.07 | 0.31711 | 0.075034 | 0.080461
|  |  |  | 0.071 | 0.31976 | 0.070634 | 0.076208
|  |  |  | 0.072 | 0.32238 | 0.066469 | 0.072169
|  |  |  | 0.073 | 0.32498 | 0.062527 | 0.068332
|  |  |  | 0.074 | 0.32757 | 0.058799 | 0.06469
|  |  |  | 0.075 | 0.33014 | 0.055274 | 0.061232
|  |  |  | 0.076 | 0.33269 | 0.051943 | 0.057951
|  |  |  | 0.077 | 0.33522 | 0.048797 | 0.054837
|  |  |  | 0.078 | 0.33773 | 0.045826 | 0.051884
|  |  |  | 0.079 | 0.34023 | 0.043023 | 0.049084
|  |  |  | 0.08 | 0.34271 | 0.040378 | 0.046428
|  |  |  | 0.081 | 0.34518 | 0.037884 | 0.04391
|  |  |  | 0.082 | 0.34762 | 0.035533 | 0.041524
|  |  |  | 0.083 | 0.35006 | 0.033318 | 0.039263
|  |  |  | 0.084 | 0.35247 | 0.031231 | 0.037121
|  |  |  | 0.085 | 0.35487 | 0.029267 | 0.035091
|  |  |  | 0.086 | 0.35726 | 0.027418 | 0.033169
|  |  |  | 0.087 | 0.35962 | 0.025678 | 0.031348
|  |  |  | 0.088 | 0.36198 | 0.024042 | 0.029625
|  |  |  | 0.089 | 0.36432 | 0.022504 | 0.027993
|  |  |  | 0.09 | 0.36664 | 0.021059 | 0.026448
|  |  |  | 0.091 | 0.36896 | 0.0197 | 0.024987
|  |  |  | 0.092 | 0.37125 | 0.018425 | 0.023603

## Optimal_J
Narrow Limit Gauging |  |  |  | To get AQL and RQL given n and c
per Schilling, "Acceptance Sampling in Quality Control" |  |  |  | n | 80 | From ANSI/ASQ Z1.4 plan
User must enter the values in the yellow boxes; the others are calculated |  |  |  | c | 2
Example: Sample code letter J, AQL = 1% (normal inspection) |  |  |  | AQL | 0.010298 | uses alpha defined at left
AQL | 0.0103 | p_1 |  | RQL | 0.06516 | uses beta defined at left
alpha | 0.05 | Producer's risk |  | Check using binomial acceptance probability
RQL | 0.0652 |  |  | Pa(AQL) | 0.95
beta | 0.1 | Consumer's risk |  | Pa(RQL) | 0.1
t | 1 | Standard deviations for compression
z(AQL) | 2.3152 |  |  | Operating characteristic curves, narrow limit gauging
z(RQL) | 1.5125 |  |  | Nonconforming fraction p = outside specification limits
z_g1 | 1.3152 |  |  | t = compression, standard deviations
z_g2 | 0.51253 |  |  | p_g = fraction outside compressed limits
p_g1 | 0.094215 | AQL of compressed plan |  | Sample plans
p_g2 | 0.30414 | RQL of compressed plan |  | n | 80 | From ANSI/ASQ Z1.4
R | 3.2282 | Operating ratio |  | c_original | 2
From Table T5_1 |  |  |  | n_compressed | 20 | Compressed plan
c | 2 |  |  | c_compressed | 10
n_p1 | 0.818 |  |  | t | 1.93
n | 8.6822 | Round up | 9
|  |  |  | p | p_g | Pa(p) | Pa(p_g)
|  |  |  | 0 | 0 | 1 | 1
|  |  |  | 0.001 | 0.12298 | 0.99992 | 0.99999
|  |  |  | 0.002 | 0.17152 | 0.99941 | 0.99986
|  |  |  | 0.003 | 0.20674 | 0.99813 | 0.99924
|  |  |  | 0.004 | 0.23513 | 0.99582 | 0.99766
|  |  |  | 0.005 | 0.25919 | 0.99229 | 0.99467
|  |  |  | 0.006 | 0.28023 | 0.98741 | 0.98996
|  |  |  | 0.007 | 0.29901 | 0.9811 | 0.98329
|  |  |  | 0.008 | 0.316 | 0.97334 | 0.97457
|  |  |  | 0.009 | 0.33156 | 0.96411 | 0.96379
|  |  |  | 0.01 | 0.34592 | 0.95345 | 0.95101
|  |  |  | 0.011 | 0.35929 | 0.94139 | 0.93635
|  |  |  | 0.012 | 0.37179 | 0.92802 | 0.91995
|  |  |  | 0.013 | 0.38353 | 0.9134 | 0.90201
|  |  |  | 0.014 | 0.39462 | 0.89763 | 0.88269
|  |  |  | 0.015 | 0.40513 | 0.88081 | 0.86221
|  |  |  | 0.016 | 0.41511 | 0.86303 | 0.84073
|  |  |  | 0.017 | 0.42463 | 0.8444 | 0.81846
|  |  |  | 0.018 | 0.43371 | 0.82501 | 0.79556
|  |  |  | 0.019 | 0.44241 | 0.80499 | 0.7722
|  |  |  | 0.02 | 0.45076 | 0.78442 | 0.74851
|  |  |  | 0.021 | 0.45878 | 0.7634 | 0.72465
|  |  |  | 0.022 | 0.46649 | 0.74203 | 0.70073
|  |  |  | 0.023 | 0.47393 | 0.7204 | 0.67686
|  |  |  | 0.024 | 0.48111 | 0.6986 | 0.65313
|  |  |  | 0.025 | 0.48805 | 0.67669 | 0.62964
|  |  |  | 0.026 | 0.49476 | 0.65476 | 0.60646
|  |  |  | 0.027 | 0.50126 | 0.63288 | 0.58365
|  |  |  | 0.028 | 0.50757 | 0.61111 | 0.56126
|  |  |  | 0.029 | 0.51368 | 0.5895 | 0.53934
|  |  |  | 0.03 | 0.51962 | 0.56812 | 0.51792
|  |  |  | 0.031 | 0.5254 | 0.54701 | 0.49704
|  |  |  | 0.032 | 0.53101 | 0.52621 | 0.47672
|  |  |  | 0.033 | 0.53648 | 0.50576 | 0.45698
|  |  |  | 0.034 | 0.54181 | 0.4857 | 0.43783
|  |  |  | 0.035 | 0.547 | 0.46605 | 0.41928
|  |  |  | 0.036 | 0.55207 | 0.44685 | 0.40134
|  |  |  | 0.037 | 0.55701 | 0.4281 | 0.384
|  |  |  | 0.038 | 0.56183 | 0.40983 | 0.36726
|  |  |  | 0.039 | 0.56655 | 0.39206 | 0.35112
|  |  |  | 0.04 | 0.57115 | 0.37479 | 0.33557
|  |  |  | 0.041 | 0.57566 | 0.35803 | 0.32061
|  |  |  | 0.042 | 0.58007 | 0.3418 | 0.30622
|  |  |  | 0.043 | 0.58438 | 0.32608 | 0.29239
|  |  |  | 0.044 | 0.5886 | 0.3109 | 0.27911
|  |  |  | 0.045 | 0.59274 | 0.29623 | 0.26636
|  |  |  | 0.046 | 0.59679 | 0.28209 | 0.25414
|  |  |  | 0.047 | 0.60077 | 0.26846 | 0.24242
|  |  |  | 0.048 | 0.60466 | 0.25535 | 0.23119
|  |  |  | 0.049 | 0.60848 | 0.24274 | 0.22044
|  |  |  | 0.05 | 0.61223 | 0.23062 | 0.21016
|  |  |  | 0.051 | 0.61591 | 0.21899 | 0.20031
|  |  |  | 0.052 | 0.61953 | 0.20784 | 0.1909
|  |  |  | 0.053 | 0.62307 | 0.19716 | 0.1819
|  |  |  | 0.054 | 0.62656 | 0.18693 | 0.1733
|  |  |  | 0.055 | 0.62998 | 0.17715 | 0.16508
|  |  |  | 0.056 | 0.63335 | 0.16779 | 0.15724
|  |  |  | 0.057 | 0.63666 | 0.15886 | 0.14975
|  |  |  | 0.058 | 0.63991 | 0.15033 | 0.1426
|  |  |  | 0.059 | 0.64311 | 0.1422 | 0.13578
|  |  |  | 0.06 | 0.64625 | 0.13445 | 0.12927
|  |  |  | 0.061 | 0.64935 | 0.12706 | 0.12306
|  |  |  | 0.062 | 0.6524 | 0.12003 | 0.11714
|  |  |  | 0.063 | 0.6554 | 0.11334 | 0.11149
|  |  |  | 0.064 | 0.65835 | 0.10698 | 0.10612
|  |  |  | 0.065 | 0.66126 | 0.10094 | 0.10099
|  |  |  | 0.066 | 0.66412 | 0.095197 | 0.096102
|  |  |  | 0.067 | 0.66694 | 0.089748 | 0.091447
|  |  |  | 0.068 | 0.66972 | 0.084579 | 0.087013
|  |  |  | 0.069 | 0.67246 | 0.079678 | 0.082789
|  |  |  | 0.07 | 0.67516 | 0.075034 | 0.078767
|  |  |  | 0.071 | 0.67782 | 0.070634 | 0.074936
|  |  |  | 0.072 | 0.68045 | 0.066469 | 0.071289
|  |  |  | 0.073 | 0.68303 | 0.062527 | 0.067817
|  |  |  | 0.074 | 0.68558 | 0.058799 | 0.064512
|  |  |  | 0.075 | 0.6881 | 0.055274 | 0.061366
|  |  |  | 0.076 | 0.69058 | 0.051943 | 0.058371
|  |  |  | 0.077 | 0.69303 | 0.048797 | 0.055522
|  |  |  | 0.078 | 0.69545 | 0.045826 | 0.05281
|  |  |  | 0.079 | 0.69783 | 0.043023 | 0.050229
|  |  |  | 0.08 | 0.70018 | 0.040378 | 0.047774
|  |  |  | 0.081 | 0.70251 | 0.037884 | 0.045437
|  |  |  | 0.082 | 0.7048 | 0.035533 | 0.043215
|  |  |  | 0.083 | 0.70706 | 0.033318 | 0.0411
|  |  |  | 0.084 | 0.7093 | 0.031231 | 0.039089
|  |  |  | 0.085 | 0.71151 | 0.029267 | 0.037175
|  |  |  | 0.086 | 0.71369 | 0.027418 | 0.035355
|  |  |  | 0.087 | 0.71584 | 0.025678 | 0.033624
|  |  |  | 0.088 | 0.71797 | 0.024042 | 0.031977
|  |  |  | 0.089 | 0.72007 | 0.022504 | 0.030411
|  |  |  | 0.09 | 0.72215 | 0.021059 | 0.028922
|  |  |  | 0.091 | 0.7242 | 0.0197 | 0.027505
|  |  |  | 0.092 | 0.72623 | 0.018425 | 0.026158

## F_AQL_6.5
Narrow Limit Gauging |  |  |  | To get AQL and RQL given n and c
per Schilling, "Acceptance Sampling in Quality Control" |  |  |  | n | 20 | From ANSI/ASQ Z1.4 plan
User must enter the values in the yellow boxes; the others are calculated |  |  |  | c | 3
Example: Sample code letter F, AQL = 6.5% (normal inspection) |  |  |  | AQL | 0.071354 | uses alpha defined at left
AQL | 0.0714 | p_1 |  | RQL | 0.30419 | uses beta defined at left
alpha | 0.05 | Producer's risk |  | Check using binomial acceptance probability
RQL | 0.3042 |  |  | Pa(AQL) | 0.95
beta | 0.1 | Consumer's risk |  | Pa(RQL) | 0.1
t | 1 | Standard deviations for compression
z(AQL) | 1.4654 |  |  | Operating characteristic curves, narrow limit gauging
z(RQL) | 0.51236 |  |  | Nonconforming fraction p = outside specification limits
z_g1 | 0.46544 |  |  | t = compression, standard deviations
z_g2 | -0.48764 |  |  | p_g = fraction outside compressed limits
p_g1 | 0.32081 | AQL of compressed plan |  | Sample plans
p_g2 | 0.6871 | RQL of compressed plan |  | n | 20 | From ANSI/ASQ Z1.4
R | 2.1418 | Operating ratio |  | c_original | 3
From Table T5_1 |  |  |  | n_compressed | 16 | Compressed plan
c | 10 |  |  | c_compressed | 8
n_p1 | 6.169 |  |  | t | 1
n | 19.2296 | Round up | 20
|  |  |  | p | p_g | Pa(p) | Pa(p_g)
|  |  |  | 0 | 0 | 1 | 1
|  |  |  | 0.004 | 0.04926 | 1 | 1
|  |  |  | 0.008 | 0.07943 | 0.99998 | 1
|  |  |  | 0.012 | 0.10435 | 0.99991 | 0.99999
|  |  |  | 0.016 | 0.12623 | 0.99974 | 0.99996
|  |  |  | 0.02 | 0.146 | 0.9994 | 0.99987
|  |  |  | 0.024 | 0.16419 | 0.99882 | 0.99967
|  |  |  | 0.028 | 0.18114 | 0.99792 | 0.9993
|  |  |  | 0.032 | 0.19706 | 0.99663 | 0.99868
|  |  |  | 0.036 | 0.21211 | 0.99488 | 0.99771
|  |  |  | 0.04 | 0.22642 | 0.99259 | 0.99632
|  |  |  | 0.044 | 0.24008 | 0.98969 | 0.99439
|  |  |  | 0.048 | 0.25317 | 0.98614 | 0.99184
|  |  |  | 0.052 | 0.26574 | 0.98187 | 0.98859
|  |  |  | 0.056 | 0.27784 | 0.97685 | 0.98455
|  |  |  | 0.06 | 0.28952 | 0.97103 | 0.97966
|  |  |  | 0.064 | 0.30082 | 0.9644 | 0.97387
|  |  |  | 0.068 | 0.31177 | 0.95692 | 0.96711
|  |  |  | 0.072 | 0.32238 | 0.9486 | 0.95937
|  |  |  | 0.076 | 0.33269 | 0.93942 | 0.95063
|  |  |  | 0.08 | 0.34271 | 0.92938 | 0.94087
|  |  |  | 0.084 | 0.35247 | 0.91851 | 0.93009
|  |  |  | 0.088 | 0.36198 | 0.90682 | 0.91832
|  |  |  | 0.092 | 0.37125 | 0.89432 | 0.90558
|  |  |  | 0.096 | 0.3803 | 0.88105 | 0.89189
|  |  |  | 0.1 | 0.38914 | 0.86705 | 0.87731
|  |  |  | 0.104 | 0.39779 | 0.85234 | 0.86188
|  |  |  | 0.108 | 0.40624 | 0.83697 | 0.84564
|  |  |  | 0.112 | 0.41451 | 0.82098 | 0.82867
|  |  |  | 0.116 | 0.42261 | 0.80442 | 0.81102
|  |  |  | 0.12 | 0.43055 | 0.78734 | 0.79276
|  |  |  | 0.124 | 0.43832 | 0.76979 | 0.77395
|  |  |  | 0.128 | 0.44595 | 0.75181 | 0.75467
|  |  |  | 0.132 | 0.45344 | 0.73347 | 0.73498
|  |  |  | 0.136 | 0.46078 | 0.71481 | 0.71494
|  |  |  | 0.14 | 0.46799 | 0.69588 | 0.69464
|  |  |  | 0.144 | 0.47507 | 0.67673 | 0.67412
|  |  |  | 0.148 | 0.48203 | 0.65743 | 0.65346
|  |  |  | 0.152 | 0.48887 | 0.638 | 0.63272
|  |  |  | 0.156 | 0.4956 | 0.61851 | 0.61196
|  |  |  | 0.16 | 0.50221 | 0.599 | 0.59123
|  |  |  | 0.164 | 0.50872 | 0.57951 | 0.57058
|  |  |  | 0.168 | 0.51512 | 0.56008 | 0.55008
|  |  |  | 0.172 | 0.52142 | 0.54076 | 0.52975
|  |  |  | 0.176 | 0.52762 | 0.52159 | 0.50966
|  |  |  | 0.18 | 0.53372 | 0.5026 | 0.48982
|  |  |  | 0.184 | 0.53974 | 0.48382 | 0.4703
|  |  |  | 0.188 | 0.54566 | 0.46529 | 0.4511
|  |  |  | 0.192 | 0.5515 | 0.44703 | 0.43227
|  |  |  | 0.196 | 0.55725 | 0.42908 | 0.41384
|  |  |  | 0.2 | 0.56292 | 0.41145 | 0.39582
|  |  |  | 0.204 | 0.56851 | 0.39417 | 0.37823
|  |  |  | 0.208 | 0.57402 | 0.37726 | 0.3611
|  |  |  | 0.212 | 0.57945 | 0.36074 | 0.34443
|  |  |  | 0.216 | 0.58481 | 0.34462 | 0.32824
|  |  |  | 0.22 | 0.5901 | 0.32891 | 0.31254
|  |  |  | 0.224 | 0.59532 | 0.31363 | 0.29733
|  |  |  | 0.228 | 0.60046 | 0.29879 | 0.28262
|  |  |  | 0.232 | 0.60554 | 0.28438 | 0.26841
|  |  |  | 0.236 | 0.61056 | 0.27043 | 0.25471
|  |  |  | 0.24 | 0.61551 | 0.25693 | 0.2415
|  |  |  | 0.244 | 0.62039 | 0.24388 | 0.2288
|  |  |  | 0.248 | 0.62521 | 0.23128 | 0.21659
|  |  |  | 0.252 | 0.62998 | 0.21914 | 0.20486
|  |  |  | 0.256 | 0.63468 | 0.20745 | 0.19362
|  |  |  | 0.26 | 0.63932 | 0.19622 | 0.18286
|  |  |  | 0.264 | 0.64391 | 0.18542 | 0.17255
|  |  |  | 0.268 | 0.64845 | 0.17506 | 0.16271
|  |  |  | 0.272 | 0.65292 | 0.16514 | 0.1533
|  |  |  | 0.276 | 0.65735 | 0.15564 | 0.14434
|  |  |  | 0.28 | 0.66172 | 0.14656 | 0.13579
|  |  |  | 0.284 | 0.66604 | 0.13789 | 0.12766
|  |  |  | 0.288 | 0.67031 | 0.12961 | 0.11992
|  |  |  | 0.292 | 0.67453 | 0.12173 | 0.11257
|  |  |  | 0.296 | 0.6787 | 0.11422 | 0.1056
|  |  |  | 0.3 | 0.68282 | 0.10709 | 0.098979
|  |  |  | 0.304 | 0.6869 | 0.10031 | 0.09271
|  |  |  | 0.308 | 0.69092 | 0.093876 | 0.086776
|  |  |  | 0.312 | 0.69491 | 0.087779 | 0.081163
|  |  |  | 0.316 | 0.69885 | 0.082005 | 0.075859
|  |  |  | 0.32 | 0.70274 | 0.076544 | 0.070851
|  |  |  | 0.324 | 0.70659 | 0.071384 | 0.066127
|  |  |  | 0.328 | 0.7104 | 0.066512 | 0.061673
|  |  |  | 0.332 | 0.71417 | 0.061918 | 0.057479
|  |  |  | 0.336 | 0.71789 | 0.05759 | 0.053533
|  |  |  | 0.34 | 0.72158 | 0.053517 | 0.049822
|  |  |  | 0.344 | 0.72522 | 0.049687 | 0.046336
|  |  |  | 0.348 | 0.72883 | 0.04609 | 0.043063
|  |  |  | 0.352 | 0.7324 | 0.042715 | 0.039993
|  |  |  | 0.356 | 0.73592 | 0.039551 | 0.037116
|  |  |  | 0.36 | 0.73941 | 0.036589 | 0.034422
|  |  |  | 0.364 | 0.74287 | 0.033817 | 0.031901
|  |  |  | 0.368 | 0.74629 | 0.031227 | 0.029543

## Q_AQL_0.01
Narrow Limit Gauging |  |  |  | To get AQL and RQL given n and c
per Schilling, "Acceptance Sampling in Quality Control" |  |  |  | n | 1250 | From ANSI/ASQ Z1.4 plan
User must enter the values in the yellow boxes; the others are calculated |  |  |  | c | 0
Example: Sample code letter Q, AQL = 0.01% (normal inspection) |  |  |  | AQL | 4.1034e-05 | uses alpha defined at left
AQL | 4.1e-05 | p_1 |  | RQL | 0.0018404 | uses beta defined at left
alpha | 0.05 | Producer's risk |  | Check using binomial acceptance probability
RQL | 0.00184 |  |  | Pa(AQL) | 0.95
beta | 0.1 | Consumer's risk |  | Pa(RQL) | 0.1
t | 2 | Standard deviations for compression
z(AQL) | 3.9385 |  |  | Operating characteristic curves, narrow limit gauging
z(RQL) | 2.9044 |  |  | Nonconforming fraction p = outside specification limits
z_g1 | 1.9385 |  |  | t = compression, standard deviations
z_g2 | 0.90436 |  |  | p_g = fraction outside compressed limits
p_g1 | 0.026282 | AQL of compressed plan |  | Sample plans
p_g2 | 0.1829 | RQL of compressed plan |  | n | 1250 | From ANSI/ASQ Z1.4
R | 6.9591 | Operating ratio |  | c_original | 0
From Table T5_1 |  |  |  | n_compressed | 28 | Compressed plan
c | 2 |  |  | c_compressed | 2
n_p1 | 0.8177 |  |  | t | 2
n | 31.112 | Round up | 32
|  |  |  | p | p_g | Pa(p) | Pa(p_g)
|  |  |  | 0 | 0 | 1 | 1
|  |  |  | 2e-05 | 0.017538 | 0.97531 | 0.98726
|  |  |  | 4e-05 | 0.025924 | 0.95123 | 0.96478
|  |  |  | 6e-05 | 0.032437 | 0.92774 | 0.93881
|  |  |  | 8e-05 | 0.037948 | 0.90483 | 0.91144
|  |  |  | 0.0001 | 0.042806 | 0.88249 | 0.88368
|  |  |  | 0.00012 | 0.047193 | 0.8607 | 0.85608
|  |  |  | 0.00014 | 0.05122 | 0.83945 | 0.82895
|  |  |  | 0.00016 | 0.054961 | 0.81872 | 0.80247
|  |  |  | 0.00018 | 0.058465 | 0.7985 | 0.77674
|  |  |  | 0.0002 | 0.06177 | 0.77878 | 0.75183
|  |  |  | 0.00022 | 0.064905 | 0.75955 | 0.72776
|  |  |  | 0.00024 | 0.067892 | 0.74079 | 0.70453
|  |  |  | 0.00026 | 0.070749 | 0.7225 | 0.68214
|  |  |  | 0.00028 | 0.07349 | 0.70465 | 0.66058
|  |  |  | 0.0003 | 0.076127 | 0.68725 | 0.63982
|  |  |  | 0.00032 | 0.078671 | 0.67028 | 0.61983
|  |  |  | 0.00034 | 0.081129 | 0.65372 | 0.6006
|  |  |  | 0.00036 | 0.083509 | 0.63758 | 0.58209
|  |  |  | 0.00038 | 0.085818 | 0.62183 | 0.56428
|  |  |  | 0.0004 | 0.088061 | 0.60647 | 0.54714
|  |  |  | 0.00042 | 0.090242 | 0.59149 | 0.53063
|  |  |  | 0.00044 | 0.092366 | 0.57688 | 0.51474
|  |  |  | 0.00046 | 0.094438 | 0.56263 | 0.49944
|  |  |  | 0.00048 | 0.096459 | 0.54873 | 0.4847
|  |  |  | 0.0005 | 0.098434 | 0.53518 | 0.4705
|  |  |  | 0.00052 | 0.10036 | 0.52196 | 0.45681
|  |  |  | 0.00054 | 0.10225 | 0.50906 | 0.44362
|  |  |  | 0.00056 | 0.1041 | 0.49649 | 0.4309
|  |  |  | 0.00058 | 0.10592 | 0.48422 | 0.41863
|  |  |  | 0.0006 | 0.10769 | 0.47226 | 0.4068
|  |  |  | 0.00062 | 0.10944 | 0.46059 | 0.39538
|  |  |  | 0.00064 | 0.11115 | 0.44921 | 0.38435
|  |  |  | 0.00066 | 0.11283 | 0.43812 | 0.37371
|  |  |  | 0.00068 | 0.11449 | 0.42729 | 0.36343
|  |  |  | 0.0007 | 0.11611 | 0.41673 | 0.3535
|  |  |  | 0.00072 | 0.11771 | 0.40644 | 0.34391
|  |  |  | 0.00074 | 0.11928 | 0.3964 | 0.33464
|  |  |  | 0.00076 | 0.12083 | 0.3866 | 0.32567
|  |  |  | 0.00078 | 0.12236 | 0.37705 | 0.317
|  |  |  | 0.0008 | 0.12386 | 0.36773 | 0.30862
|  |  |  | 0.00082 | 0.12534 | 0.35865 | 0.3005
|  |  |  | 0.00084 | 0.1268 | 0.34978 | 0.29265
|  |  |  | 0.00086 | 0.12824 | 0.34114 | 0.28505
|  |  |  | 0.00088 | 0.12966 | 0.33271 | 0.2777
|  |  |  | 0.0009 | 0.13106 | 0.32449 | 0.27057
|  |  |  | 0.00092 | 0.13244 | 0.31647 | 0.26367
|  |  |  | 0.00094 | 0.13381 | 0.30865 | 0.25699
|  |  |  | 0.00096 | 0.13516 | 0.30102 | 0.25051
|  |  |  | 0.00098 | 0.13649 | 0.29358 | 0.24423
|  |  |  | 0.001 | 0.13781 | 0.28633 | 0.23814
|  |  |  | 0.00102 | 0.13911 | 0.27925 | 0.23224
|  |  |  | 0.00104 | 0.14039 | 0.27235 | 0.22651
|  |  |  | 0.00106 | 0.14166 | 0.26562 | 0.22096
|  |  |  | 0.00108 | 0.14292 | 0.25905 | 0.21557
|  |  |  | 0.0011 | 0.14416 | 0.25265 | 0.21034
|  |  |  | 0.00112 | 0.14539 | 0.2464 | 0.20527
|  |  |  | 0.00114 | 0.1466 | 0.24031 | 0.20034
|  |  |  | 0.00116 | 0.14781 | 0.23437 | 0.19556
|  |  |  | 0.00118 | 0.149 | 0.22858 | 0.19091
|  |  |  | 0.0012 | 0.15018 | 0.22293 | 0.1864
|  |  |  | 0.00122 | 0.15134 | 0.21742 | 0.18202
|  |  |  | 0.00124 | 0.1525 | 0.21204 | 0.17776
|  |  |  | 0.00126 | 0.15364 | 0.2068 | 0.17362
|  |  |  | 0.00128 | 0.15478 | 0.20169 | 0.1696
|  |  |  | 0.0013 | 0.1559 | 0.1967 | 0.16569
|  |  |  | 0.00132 | 0.15701 | 0.19184 | 0.16188
|  |  |  | 0.00134 | 0.15811 | 0.1871 | 0.15819
|  |  |  | 0.00136 | 0.15921 | 0.18247 | 0.15459
|  |  |  | 0.00138 | 0.16029 | 0.17796 | 0.15109
|  |  |  | 0.0014 | 0.16136 | 0.17356 | 0.14769
|  |  |  | 0.00142 | 0.16242 | 0.16927 | 0.14437
|  |  |  | 0.00144 | 0.16348 | 0.16508 | 0.14115
|  |  |  | 0.00146 | 0.16452 | 0.161 | 0.13801
|  |  |  | 0.00148 | 0.16556 | 0.15702 | 0.13496
|  |  |  | 0.0015 | 0.16659 | 0.15314 | 0.13199
|  |  |  | 0.00152 | 0.16761 | 0.14935 | 0.12909
|  |  |  | 0.00154 | 0.16862 | 0.14566 | 0.12627
|  |  |  | 0.00156 | 0.16962 | 0.14206 | 0.12353
|  |  |  | 0.00158 | 0.17062 | 0.13854 | 0.12085
|  |  |  | 0.0016 | 0.1716 | 0.13512 | 0.11824
|  |  |  | 0.00162 | 0.17258 | 0.13178 | 0.1157
|  |  |  | 0.00164 | 0.17356 | 0.12852 | 0.11323
|  |  |  | 0.00166 | 0.17452 | 0.12534 | 0.11082
|  |  |  | 0.00168 | 0.17548 | 0.12224 | 0.10847
|  |  |  | 0.0017 | 0.17643 | 0.11922 | 0.10617
|  |  |  | 0.00172 | 0.17738 | 0.11627 | 0.10394
|  |  |  | 0.00174 | 0.17831 | 0.11339 | 0.10176
|  |  |  | 0.00176 | 0.17924 | 0.11059 | 0.099636
|  |  |  | 0.00178 | 0.18017 | 0.10785 | 0.097564
|  |  |  | 0.0018 | 0.18109 | 0.10519 | 0.095542
|  |  |  | 0.00182 | 0.182 | 0.10258 | 0.09357
|  |  |  | 0.00184 | 0.1829 | 0.10005 | 0.091646
|  |  |  | 0.00186 | 0.1838 | 0.097572 | 0.089768
|  |  |  | 0.00188 | 0.18469 | 0.095158 | 0.087936
|  |  |  | 0.0019 | 0.18558 | 0.092805 | 0.086148
|  |  |  | 0.00192 | 0.18646 | 0.090509 | 0.084402
|  |  |  | 0.00194 | 0.18734 | 0.08827 | 0.082698

## Unity_Factors
alpha | 0.05 | 0.05 | 0.05 | 0.05
beta |  | 0.1 | 0.05 | 0.01
c | np1 | R | R | R
0 | 0.051293 | 44.8906 | 58.404 | 89.7811
1 | 0.35536 | 10.9458 | 13.3494 | 18.6806
2 | 0.81769 | 6.509 | 7.6995 | 10.2801
3 | 1.3663 | 4.8896 | 5.6749 | 7.352
4 | 1.9701 | 4.0574 | 4.6461 | 5.8902
5 | 2.613 | 3.5494 | 4.0233 | 5.0166
6 | 3.2853 | 3.2058 | 3.6046 | 4.4351
7 | 3.9808 | 2.9569 | 3.3029 | 4.0193
8 | 4.6952 | 2.7676 | 3.0743 | 3.7065
9 | 5.4254 | 2.6184 | 2.8948 | 3.4621
10 | 6.169 | 2.4974 | 2.7496 | 3.2655
11 | 6.9242 | 2.3971 | 2.6295 | 3.1036
12 | 7.6896 | 2.3124 | 2.5284 | 2.9678
13 | 8.4639 | 2.2399 | 2.442 | 2.852
14 | 9.2463 | 2.1769 | 2.367 | 2.752
15 | 10.036 | 2.1216 | 2.3014 | 2.6647
16 | 10.8321 | 2.0727 | 2.2434 | 2.5877
17 | 11.6343 | 2.029 | 2.1917 | 2.5192
18 | 12.442 | 1.9897 | 2.1453 | 2.4579
19 | 13.2547 | 1.9542 | 2.1034 | 2.4026
20 | 14.072 | 1.9219 | 2.0652 | 2.3524